## General
Instructions: |  |  |  | Gasline and Water Calculations:
|  |  |  | Gas Line Extension Calculations: |  | Notes:
This worksheet provides the LCCA comparison between two cases: Case A and Case B. The lifetime evalued is set at a maximum of 35 years. This worksheet is formatted to be printer-friendly, do not change this format. Only DOE projects may use this calculator (no OMB). The discount factors included for payback calcultions must be updated annually with the Annual Supplement to Handbook 135. |  |  |  | Linear measurement of extension (in feet): |  | For lines up to 10 inch diameter
|  |  |  | Cost of line per linear foot: | 0.4 | Includes cost of construction, quoted 5/28/19
|  |  |  | Cost per tie-in: | 5
User must fill in each applicable yellow field input area. Notes are provided for clarity when inputting values. White areas are coded to provide Life-Cycle Cost Analysis (LCCA), do not interfere with these calculations. |  |  |  | Cost per reg station: | 5
Number of tie-ins:
Number of reg stations:
The following result can be concluded from this worksheet: General project identificaiton information, cash flow comparisons (visual and numerical), savings-to-investment ratio, and discount payback period. |  |  |  | Total Cost of Line Extension/Tie-Ins: |  | 0 | Includes cost of construction, quoted 7/22/19
|  |  |  | Annual Water Cost Calculations: |  | Notes:
Number of Office Workers:
Terminology Clarifications: |  |  |  | Amount of Water Per Person (in kilo-gallons): | 0.025 | Quoted 5/28/19
Amount of Processes Water Needed (in kilo-gallons):
"Year in lifetime" refers to the year at which the cost takes place. |  |  |  | Cost of Water (per kgal) | 0.0034 | Cost in thousands, quoted 5/28/19 at $3.40 per kgal
For costs not listed that occur annually, add to highlighted space in "General & Cash Flow" tab where "all" is listed. For costs not listed that occur once, add to highlighted space in "General & Cash Flow" tab where the year must be specified. Specify the year at which the cost takes place in the provided space. |  |  |  | Total Annual Cost of Water: | 0
Information Needed to Complete this Workbook:
"One-Time Other Costs" refers to investment and operational costs that do not occur annually. For these values, the user will also list the "year in lifetime" in the corresponding input cell. Examples of these costs include replacements such as roofing, mechanical equiptment, etc. |  |  |  | Case A Cost: (in Thousands)
|  |  |  | CATEGORY | YEAR # IN LIFETIME | COST PER YEAR | Notes
|  |  |  | Initial investment: | 1 | 0
"Lower-First-Cost Option" refers to the cost in a category belonging to the option with the lowest initial investment. "Higher-First-Cost Option" refers to the cost in a category belonging to the option with the highest initial investment. |  |  |  | Total Electricity: | Annual |  | (Usually $0.08 per kW/h)
|  |  |  | OM & R: | Annual |  | Lifetime of 6 years = zero OM&R
|  |  |  | Total Natural Gas: | Annual |  | (Usually $3.5 per million Btu)
|  |  |  | Water: | Annual | 0
|  |  |  | Resale value: |  |  | End of Life Expectancy
Citations: |  |  |  | Salvage Value: |  |  | End of Life Expectancy
Life-Cycle Costing Manual for the Federal Energy Management Program, NIST Handbook 135, 1995 Edition: |  |  |  | Case B Cost: (in Thousands)
https://www.nist.gov/publications/life-cycle-costing-manual-federal-energy-management-program-nist-handbook-135-1995
|  |  |  | CATEGORY | YEAR # IN LIFETIME | COST PER YEAR | Notes
|  |  |  | Initial investment: | 1 | 0
Energy Price Indices and Discount Factors LCCA 2019, Annual Supplement to Handbook 135: |  |  |  | Total Electricity: | Annual |  | (Usually $0.08 per kW/h)
https://www.nist.gov/publications/energy-price-indices-and-discount-factors-life-cycle-cost-analysis-150-2019-annual |  |  |  | OM & R: | Annual |  | Lifetime of 6 years = zero OM&R
|  |  |  | Total Natural Gas: | Annual |  | (Usually $3.5 per million Btu)
|  |  |  | Water: | Annual | 0
Utilities & Infrastructure Facility Operations, Los Alamos National Laboratory. Author: Matney Juntunen |  |  |  | Resale value: |  |  | End of Life Expectancy
|  |  |  | Salvage Value: |  |  | End of Life Expectancy
Initial Investment Calculator:
Instructions: | Fill in the following values if applicable to the project. The initial investment should include all costs which allow the project to begin its lifetime. Note: Costs are in Thousands.
CASE A INITIAL INVESTMENT: |  | CASE B INITIAL INVESTMENT:
TOPIC | COST | TOPIC | COST
#REF!
All Materials: |  | All Materials:
All labor: |  | All labor:
TAB: |  | TAB:
BAS Controls: |  | BAS Controls:
Safety: |  | Safety:
Inspections: |  | Inspections:
Building Outage: |  | Building Outage:
Parking Lot: |  | Parking Lot:
Water Drainage: |  | Water Drainage:
Other Contruction Costs: |  | Other Contruction Costs:
Gas Extension Calulations: |  | Gas Extension Calulations:
Case A Initial Investment: | 0 | Case A Initial Investment: | 0

## PID & Cash Flow
Cost of Gas vs. Electric LCC Analysis Calculator - See Appendix C in NIST Handbook 135 for Guidance |  |  |  |  | Cash Flows Last Updated 7/23/2017 |  | Column1 | Column2 | Column3 | Column4 | Column5 | Column6 | Column63 | Column62 | Column7 | Column16 | Column17
Data for Graphs - Case B
PROJECT IDENTIFICATION |  | Notes | CASH FLOWS (IN THOUSANDS) FOR CASE A
Project ID No: | [6 empty] | Year | Init. Inv. | Electricity | OMR | Gas | Water | Other1 | Other2 | Other3 | Resale | Salvage
Fiscal year: |  |  | CATEGORY | YEAR # IN LIFETIME | COST PER YEAR | Notes | 0 | 0 | 0 | 0 | 0 | 0 | 0 | 0 | 0
Location: |  | DoE Region, LANL Building | Initial investment: | 1 | 0 |  | 3 |  | 0 | 0 | 0 | 0 | 0 | 0 | 0
Base Date (BD): |  | MM/DD/YYYY (Start of study) | Total Electricity: | Annual | 0 | (Usually $0.08 per kW/h) | 5 |  | 0 | 0 | 0 | 0 | 0 | 0 | 0
Service Date (SD): |  | MM/DD/YYYY (Occupancy) | OM & R: | Annual | 0 |  | 7 |  | 0 | 0 | 0 | 0 | 0 | 0 | 0
Design Feature to be Evaluated: |  |  | Total Natural Gas: | Annual | 0 | (Usually $3.5 per million Btu) | 9 |  | 0 | 0 | 0 | 0 | 0 | 0 | 0
|  |  | Water: | Annual | 0 |  | 11 |  | 0 | 0 | 0 | 0 | 0 | 0 | 0
List Constraints: |  | Attach page if needed |  | Annual |  |  | 13 |  | 0 | 0 | 0 | 0 | 0 | 0 | 0
Energy/Water Conservation Study? (FEMP) | No |  |  | Annual |  |  | 15 |  | 0 | 0 | 0 | 0 | 0 | 0 | 0
|  |  |  | Annual |  |  | 17 |  | 0 | 0 | 0 | 0 | 0 | 0 | 0
[6 empty] | Other One-Time Costs (replacements, disposal, etc.) | 19 |  | 0 | 0 | 0 | 0 | 0 | 0 | 0
OMB A-94? | No | Office of Management and Budget circular not at LANL |  |  |  |  | 21 |  | 0 | 0 | 0 | 0 | 0 | 0 | 0
[7 empty] | 23 |  | 0 | 0 | 0 | 0 | 0 | 0 | 0
[7 empty] | 25 |  | 0 | 0 | 0 | 0 | 0 | 0 | 0
BASE CASE AND ALTERNATIVES | [6 empty] | 27 |  | 0 | 0 | 0 | 0 | 0 | 0 | 0
Name and describe base case (lower initial investment) and alternatives to be analyzed. Include any relevent assumptions: |  |  | Resale value: | 0 | 0 | End of Life Expectancy | 29 |  | 0 | 0 | 0 | 0 | 0 | 0 | 0
|  |  | Salvage Value: | 0 | 0 | End of Life Expectancy | 31 |  | 0 | 0 | 0 | 0 | 0 | 0 | 0
[7 empty] | 33 |  | 0 | 0 | 0 | 0 | 0 | 0 | 0
[7 empty] | 35 | [8 empty] | 0 | 0
GENERAL INFORMATION:
Name of Analyst:
Phone Number:
Z-Number:
Date of Study Completion: |  | MM/DD/YYYY
KEY DATES |  | Notes
Years of Life: |  | Quantity (commonly 25-30 years)
BD: | 0
SD: | 0
End of Study: | 0
CASH FLOWS (IN THOUSANDS) FOR CASE B
[7 empty] | Column1 | Column2 | Column3 | Column4 | Column5 | Column6 | Column7 | Column8 | Column9 | Column10 | Column11
|  |  | CATEGORY | YEAR # IN LIFETIME | COST | Notes | Column1: Data for Graphs - Case B
|  |  | Initial investment: | 1 | 0
|  |  | Total Electricity: | Annual | 0 | (Usually $0.08 per kW/h) | Year | Init. Inv. | Electricity | OMR | Water | Other1 | Other2 | Other3 | Resale | Salvage | Nat Gas
|  |  | OM & R: | Annual | 0 |  | 0 | 0 | 0 | 0 | 0 | 0 | 0 | 0 |  |  | 0
|  |  | Total Natural Gas: | Annual | 0 | (Usually $3.5 per million Btu) | 3 |  | 0 | 0 | 0 | 0 | 0 | 0 |  |  | 0
|  |  | Water | Annual | 0 |  | 5 |  | 0 | 0 | 0 | 0 | 0 | 0 |  |  | 0
|  |  |  | Annual |  |  | 7 |  | 0 | 0 | 0 | 0 | 0 | 0 |  |  | 0
|  |  |  | Annual |  |  | 9 |  | 0 | 0 | 0 | 0 | 0 | 0 |  |  | 0
|  |  |  | Annual |  |  | 11 |  | 0 | 0 | 0 | 0 | 0 | 0 |  |  | 0
[6 empty] | Other One-Time Costs (replacements, disposal, etc.) | 13 |  | 0 | 0 | 0 | 0 | 0 | 0 |  |  | 0
[7 empty] | 15 |  | 0 | 0 | 0 | 0 | 0 | 0 |  |  | 0
[7 empty] | 17 |  | 0 | 0 | 0 | 0 | 0 | 0 |  |  | 0
[7 empty] | 19 |  | 0 | 0 | 0 | 0 | 0 | 0 |  |  | 0
[7 empty] | 21 |  | 0 | 0 | 0 | 0 | 0 | 0 |  |  | 0
[7 empty] | 23 |  | 0 | 0 | 0 | 0 | 0 | 0 |  |  | 0
[7 empty] | 25 |  | 0 | 0 | 0 | 0 | 0 | 0 |  |  | 0
|  |  | Resale value: | 0 | 0 | End of Life Expectancy | 27 |  | 0 | 0 | 0 | 0 | 0 | 0 |  |  | 0
|  |  | Salve Value: | 0 | 0 | End of Life Expectancy | 29 |  | 0 | 0 | 0 | 0 | 0 | 0 |  |  | 0
[7 empty] | 31 |  | 0 | 0 | 0 | 0 | 0 | 0 |  |  | 0
[7 empty] | 33 |  | 0 | 0 | 0 | 0 | 0 | 0 |  |  | 0
[7 empty] | 35 | [7 empty] | 0 | 0

## SIR Ratio
Specify Case A Investment-Related Costs: (in Thousands)
CATEGORY | AMOUNT | Notes | Year in Lifetime | DISCOUNT FACTOR (SPV) | Notes | PRESENT VALUE
Initial Investment: | 0 |  | 1 |  | (Rates included in NIST Handbook 135 Annual Suppliment discount factors. Must discount to ending year of occurance). | 0
Resale: | 0 |  | 0 |  |  | 0
Salvage: | 0 |  | 0 |  |  | 0
|  | See previous sheet values and parts |  |  |  | 0
0
0
0
0
0
|  |  | Total Investment-Related Costs: |  |  | 0
Specify Case A Operation-Related Costs: (in Thousands)
CATEGORY | AMOUNT | Notes | Year in lifetime/end year of occurances | DISCOUNT FACTOR (UPV or SPV) | Notes | PRESENT VALUE
Total Electricity: | 0 |  | 0 |  | (Rates included in NIST Handbook 135 Annual Suppliment discount factors. Must discount to ending year of occurance). | 0
OM & R: | 0 |  | 0 |  |  | 0
Total Natural Gas: | 0 |  | 0 |  |  | 0
Water: | 0 |  | 0 |  |  | 0
|  | See previous sheet values and parts |  |  |  | 0
0
0
0
0
|  |  | Total Operation-Related Costs: |  |  | 0
Total Case A Present Value Life Cycle Costs: |  |  |  |  | 0
Note: See Tables from the Energy Price Indices and Discount Factors LCCA 2019, Annual Supplement to Handbook 135 to find discount factors.
UPV is for uniform/annual costs, while SPV is for single expense/one-time costs.
Specify Case B Investment-Related Costs: (in Thousands)
CATEGORY | AMOUNT | Notes | Year in Lifetime | DISCOUNT FACTOR (SPV) | FACTOR TABLE NO. | PRESENT VALUE
Initial Investment: | 0 |  | 1 |  | (Rates included in NIST Handbook 135 Annual Suppliment discount factors. Must discount to ending year of occurance). | 0
Resale: | 0 |  | 0 |  |  | 0
Salvage: | 0 |  | 0 |  |  | 0
|  | See previous sheet values and parts |  |  |  | 0
0
0
0
0
0
|  | Total Investment-Related Costs: |  |  |  | 0
Specify Case B Operation-Related Costs: (in Thousands)
CATEGORY | AMOUNT | Notes | Year in lifetime/end year of occurances | DISCOUNT FACTOR (SPV or UPV) | FACTOR TABLE NO. | PRESENT VALUE
Total Electricity: | 0 |  | 0 |  | (Rates included in NIST Handbook 135 Annual Suppliment discount factors. Must discount to ending year of occurance). | 0
OM & R: | 0 |  | 0 |  |  | 0
Natural Gas | 0 |  | 0 |  |  | 0
Water | 0 |  | 0 |  |  | 0
|  | See previous sheet values and parts |  |  |  | 0
0
0
0
0
|  | Total Operation-Related Costs: |  |  |  | 0
Total Case B Present Value Life Cycle Costs: |  |  |  |  | 0
Note: See Tables from the Energy Price Indices and Discount Factors LCCA 2019, Annual Supplement to Handbook 135 to find discount factors.
UPV is for uniform/annual costs, while SPV is for single expense/one-time costs.
Calculate Savings-to-Investment Ratio:
|  | Lower-First-Cost Option | Higher-First-Cost Option
Savings
Operational-Related Costs:
Total Energy: |  | 0 | 0 | 0
OM & R: |  | 0 | 0 | 0
Water: |  | 0 | 0 | 0
Sum of Other Costs: |  | 0 | 0 | 0
Total Op. Savings (in Thousands): |  |  |  | 0
|  | Higher-First-Cost Option | Lower-First-Cost Option
Savings
Investment-Related Costs:
Initial Investment: |  | 0 | 0 | 0
Resale+Salvage: |  | 0 | 0 | 0
Sum of Other Costs: |  | 0 | 0 | 0
Total Additional Investment (in Thousands): |  |  |  | 0
Savings-to-Investments Ratio (SIR): |  |  |  | #DIV/0!
SIR is cost effective if the ratio is greater than 1. This measure is relative to the base case.

## Discount Payback Period
Discount Payback Period Calculation: | [7 empty] | Discount Payback Period Result: FEMP Project
[8 empty] | First Positive Savings: | 0
Table DPP1: CALCULATION OF DIFFERENTIAL AMOUNTS (IN THOUSANDS) | [7 empty] | PAYBACK PERIOD: | 31
Category: |  | Lower-First-Cost Option | Higher-First-Cost Option | Differential Amount | Notes |  |  | FISCAL YEAR OF DISCOUNT PAYBACK: | 31
Initial Investment: |  | 0 | 0 | 0 | In dollars at time of Base Date (BD).
Total Energy: |  | 0 | 0 | 0 |  |  |  | Note: Discount payback period measures the time of recovery to meet initial investment costs.
OM & R: |  | 0 | 0 | 0
Water: |  | 0 | 0 | 0
Sum of Other Annual Costs: |  | 0 | 0 | 0 | Gas/Elec Cost includes natural gas.
|  |  |  | 0 | User fills in one-time cost of same type. Place name in category column, and cost in appropriate column.
0
0
0
0
Resale/Salvage |  | 0 | 0 | 0
Note: The differential amounts above will be used in Table DPP3 below
Table DPP2: DOE CALCULATIONS (IN THOUSANDS)
Column1 | Column2 | Column3 | Column4 | Column5 | Column6 | Column7 | Column8
Service Year | Annual Energy Savings | Change in OM&R, Water, and Other | Change in Capital Replacements | Present Value (PV) Savings DOE | Cumulative PV Savings | Change in PV Initial Investment | PV net savings
0 | 0 | 0 | 0 | 0 | 0 | 0 | 0
1 | 0 | 0 | 0 | 0 | 0 | 0 | 0
2 | 0 | 0 | 0 | 0 | 0 | 0 | 0
3 | 0 | 0 | 0 | 0 | 0 | 0 | 0
4 | 0 | 0 | 0 | 0 | 0 | 0 | 0
5 | 0 | 0 | 0 | 0 | 0 | 0 | 0
6 | 0 | 0 | 0 | 0 | 0 | 0 | 0
7 | 0 | 0 | 0 | 0 | 0 | 0 | 0
8 | 0 | 0 | 0 | 0 | 0 | 0 | 0
9 | 0 | 0 | 0 | 0 | 0 | 0 | 0
10 | 0 | 0 | 0 | 0 | 0 | 0 | 0
11 | 0 | 0 | 0 | 0 | 0 | 0 | 0
12 | 0 | 0 | 0 | 0 | 0 | 0 | 0
13 | 0 | 0 | 0 | 0 | 0 | 0 | 0
14 | 0 | 0 | 0 | 0 | 0 | 0 | 0
15 | 0 | 0 | 0 | 0 | 0 | 0 | 0
16 | 0 | 0 | 0 | 0 | 0 | 0 | 0
17 | 0 | 0 | 0 | 0 | 0 | 0 | 0
18 | 0 | 0 | 0 | 0 | 0 | 0 | 0
19 | 0 | 0 | 0 | 0 | 0 | 0 | 0
20 | 0 | 0 | 0 | 0 | 0 | 0 | 0
21 | 0 | 0 | 0 | 0 | 0 | 0 | 0
22 | 0 | 0 | 0 | 0 | 0 | 0 | 0
23 | 0 | 0 | 0 | 0 | 0 | 0 | 0
24 | 0 | 0 | 0 | 0 | 0 | 0 | 0
25 | 0 | 0 | 0 | 0 | 0 | 0 | 0
26 | 0 | 0 | 0 | 0 | 0 | 0 | 0
27 | 0 | 0 | 0 | 0 | 0 | 0 | 0
28 | 0 | 0 | 0 | 0 | 0 | 0 | 0
29 | 0 | 0 | 0 | 0 | 0 | 0 | 0
30 | 0 | 0 | 0 | 0 | 0 | 0 | 0
End of Lifetime
Notes: | Use tables Ca-4 through Ca-5 of the Energy Price Indices and Discount Factors LCCA 2019, Annual Supplement to Handbook 135 (page 39) to calculate annual energy savings.
https://www.nist.gov/publications/energy-price-indices-and-discount-factors-life-cycle-cost-analysis-150-2019-annual
Table DPP3: CALCULATE COMPONENTS OF DPP CALCULATION TABLE ABOVE
Year | Energy Savings | Fuel Index - Commercial Electricity (2019) | Fuel Index - Commercial Natural Gas (2019) | Other One-Time Cost Differentials | <-- Notes | SPV Factor Index DOE Discount Rate (2019) | UPV Factor Index DOE Discount Rate (2019)
2019 | 0 | 1 | 1 |  | User enters differential amount (Table DPP1, Column E) into correct year. | 0.971 | 0.971
2020 | 0 | 0.96 | 1.01 |  |  | 0.971 | 0.971
2021 | 0 | 0.93 | 1.02 |  |  | 0.943 | 1.913
2022 | 0 | 0.94 | 1.03 |  |  | 0.915 | 2.829
2023 | 0 | 0.95 | 1.05 |  |  | 0.888 | 3.717
2024 | 0 | 0.96 | 1.06 |  |  | 0.863 | 4.58
2025 | 0 | 0.98 | 1.09 |  |  | 0.837 | 5.417
2026 | 0 | 1 | 1.1 |  | A negative value is shown inside parentheses, and must be entered as negative in the input section. | 0.813 | 6.23
2027 | 0 | 1 | 1.11 |  |  | 0.789 | 1.02
2028 | 0 | 1 | 1.12 |  |  | 0.766 | 7.786
2029 | 0 | 1 | 1.23 |  |  | 0.744 | 8.53
2030 | 0 | 1.01 | 1.27 |  |  | 0.722 | 9.253
2031 | 0 | 1.02 | 1.29 |  |  | 0.701 | 9.954
2032 | 0 | 1.02 | 1.3 |  |  | 0.681 | 10.635
2033 | 0 | 1.03 | 1.31 |  |  | 0.661 | 11.296
2034 | 0 | 1.02 | 1.32 |  |  | 0.642 | 11.938
2035 | 0 | 1.02 | 1.33 |  |  | 0.623 | 12.561
2036 | 0 | 1.03 | 1.34 |  |  | 0.605 | 13.166
2037 | 0 | 1.03 | 1.34 |  |  | 0.587 | 13.754
2038 | 0 | 1.03 | 1.35 |  |  | 0.57 | 14.324
2039 | 0 | 1.02 | 1.35 |  |  | 0.554 | 14.877
2040 | 0 | 1.02 | 1.36 |  |  | 0.538 | 15.415
2041 | 0 | 1.02 | 1.36 |  |  | 0.522 | 15.937
2042 | 0 | 1.01 | 1.37 |  |  | 0.507 | 16.444
2043 | 0 | 1.01 | 1.38 |  |  | 0.492 | 16.936
2044 | 0 | 1 | 1.39 |  |  | 0.478 | 17.413
2045 | 0 | 1 | 1.4 |  |  | 0.464 | 17.877
2046 | 0 | 1 | 1.41 |  |  | 0.45 | 18.327
2047 | 0 | 1 | 1.42 |  |  | 0.437 | 18.764
2048 | 0 | 1 | 1.43 |  |  | 0.424 | 19.188
2049 | 0 | 0.99 | 1.45 |  |  | 0.412 | 19.6
Use Tables od Section A of the Energy Price Indices and Discount Factors LCCA 2019, Annual Supplement to Handbook 135 (page 8) to find SPV and UPV factors.

## Summary
SUMMARY OF LIFE-CYCLE COST ANALYSIS
PROJECT IDENTIFICATION
Project Name: | 0
Fiscal year: | 0
Location: | 0
Base Date (BD): | 0
Service Date (SD): | 0
Design feature to be Evaluated: | 0
List Constraints: | 0
Energy/Water Conservation Study? (FEMP) | Yes
BASE CASE AND ALTERNATIVES
Name and describe base case and alternatives to be analyzed. Include any relevent assumptions:
0
GENERAL INFORMATION:
Name of Analyst: | 0
Phone Number: | 0
Z-Number: | 0
Date of Study Completion: | 0
KEY DATES
Years of Life: | 0
BD: | 0
SD: | 0
End of Study: | 0
1
Total Case A Present Value Life Cycle Costs: |  | 0
Total Case B Present Value Life Cycle Costs: |  | 0
2
SAVINGS-TO-INVESTMENT RATIO:
Savings-to-Investments Ratio (SIR): |  | #DIV/0!
DISCOUNT PAYBACK PERIOD: FEMP
Discount Payback Period: |  | 31
Fiscal year of Discount Payback: |  | 31
3