## Sheet1
Weld Inspection Report
PROJECT: |  |  |  |  | LOCATION: TA- Bldg. Rm. | [11 empty] | DATE:
CODE OR SPECIFICATION: |  |  |  |  | BASE MATERIAL: HEAT # : | [10 empty] | FILLER:
COST CENTER: | PROGRAM CODE: |  |  |  | COST ACCT.: |  |  |  | WORK PKG.: |  |  |  |  | WORK ORDER: |  |  | FCR #:
WELDING PROCEDURE: |  |  |  |  | WELDER(s):
WELD ID. & LOCATION | Accept | Reject | CRACKS | INCOMPLETE PENETRATION | INCOMPLETE FUSION | POROSITY | BURN THROUGH | UNDER CUT | SUCKBACK | WELD REINFORCEMENT | ARC STRIKES | WELD SIZE /PROFILE | INITIAL INSPECTION | REPAIR WELD INSPECTION | FINAL INSPECTION | WELDERS IDENTIFICATION | REMARKS
Additional Notes/Comments: |  |  | Discontinuity Severity Level 0 - 4 ( / = N/A, 0= none, 1= trace, 2= minor, 3= marginal, 4=rejectable)
INSPECTOR SIGNATURE - AWS #
DATE:
Form GWS 1-02-Att.3 | Rev. 0 | 2 | 2021-06-10 | [13 empty] | Page 1 of 1
Welding Inspection Report Form Instructions
The purpose of this form is to provide an acceptable format for recording welding, brazing, and joining inspection done at LANL.
The LANL Approved Welding Inspector is responsible to complete and sign this form or one containing the information specified in ESM, Chapter 13-Welding, Volume 1, General Welding Standard (GWS) 1-02 Para. 5.6.A & B.
The following Data should be recorded in the spaces provided.
Project: | Enter the Identification # or other description of the project that will provide a document trail to the welds inspected
Location: TA: Bld: Room: | Use TA/Bld/Room where possible; the goal is to be able to return to and identify welds that were inspected.
Date: | Date the welds were inspected
Code or specification | Code or specification(including category or service) that defines the acceptance criteria used to perform this inspection
Base Material | Record the specification grade or type of base metal welded (may be more than one)
Filler Material | Record the AWS Class of filler material used for these welds (may be more than one)
Cost Information | Required only when needed by the inspector
Cost Center | Required only when needed by the inspector
Program Code | Required only when needed by the inspector
Cost Account | Required only when needed by the inspector
Work Package | Required only when needed by the inspector
Work Order | Required only when needed by the inspector
Field Change Request (FCR) |  | If these welds are result of or included in a field change request it must be identified
Weld ID & Location | Each weld should have a unique ID And the location must be descriptive enough to repeat the inspection
Accept/Reject | Each weld must be determined and recorded as acceptable or rejectable
Attributes & Severity | Mark each attribute inspected with a number from 0 to 4 or with a "/" symbol (0= none, 1= trace, 2= minor, 3= marginal, 4=rejectable, / = examination of discontinuity not applicable)
Remarks | A place to record any other information needed
Inspectors Signature | Each Inspection report must be signed by the person who performed the inspection
Date | Each report must be dated when the Inspector signs the inspection report.
Page 2 of 2
CAWI
CWI
SCWI